## ThOD calculator
ThOD calculator for samples with multiple ingredients/components
Component # | Component (%) | C | H | Cl | N | Na | O | P | S | ThOD of the component | ThOD contribution to the whole sample
1 | 100% | 4.2 | 7.24 | 0.013239 | 0 | 0.2475 | 1.8255 | 0 | 0.25417 | 1.7496 | 1.7496
2 |  | 4.2812 | 7.355 | 0.018873 | 0 | 0.24578 | 1.7645 | 0 | 0.25277 | 1.7887 | 0
3 |  | 4.4 | 7.49 | 0 | 0 | 0.26562 | 1.5688 | 0 | 0.26509 | 1.9025 | 0
4 |  | 3.9475 | 9.38 | 0 | 0 | 0.26406 | 1.7954 | 0 | 0.26353 | 1.8715 | 0
5 |  | 4.4667 | 7.36 | 0.0073239 | 0 | 0.25375 | 1.5823 | 0 | 0.25687 | 1.8943 | 0
6 |  | 3.7608 | 8.36 | 0 | 0 | 0.225 | 2.1334 | 0 | 0.22454 | 1.6547 | 0
7 | [9 empty] | #DIV/0! | 0
8 | [9 empty] | #DIV/0! | 0
9 | [9 empty] | #DIV/0! | 0
10 | [9 empty] | #DIV/0! | 0
11 | [9 empty] | #DIV/0! | 0
12 | [9 empty] | #DIV/0! | 0
13 | [9 empty] | #DIV/0! | 0
14 | [9 empty] | #DIV/0! | 0
15 | [9 empty] | #DIV/0! | 0
16 | [9 empty] | #DIV/0! | 0
17 | [9 empty] | #DIV/0! | 0
18 | [9 empty] | #DIV/0! | 0
19 | [9 empty] | #DIV/0! | 0
20 | [9 empty] | #DIV/0! | 0
Σ | 100% | [8 empty] | Σ | 1.7496
Note on C3: [Threaded comment] Your version of Excel allows you to read this threaded comment; however, any edits to it will get removed if the file is opened in a newer version of Excel. Learn more: https://go.microsoft.com/fwlink/?linkid=870924 Comment: This column shows the percentage/fraction of each component to the overall sample. Their addition should be equal to 100%.
Note on M24: [Threaded comment] Your version of Excel allows you to read this threaded comment; however, any edits to it will get removed if the file is opened in a newer version of Excel. Learn more: https://go.microsoft.com/fwlink/?linkid=870924 Comment: This is the final ThOD of the whole sample.

## C% calculator
TOC calculator for samples with multiple ingredients/components
Component # | Component (%) | C | H | Cl | N | Na | O | P | S | C% of the component | C% contribution to the whole sample
1 | 10% | C: 7; H: 5; Na: 1; O: 2 | 58.34% | 5.834%
2 | 20% | C: 2; H: 5 | 82.63% | 16.53%
3 | 70% | C: 4; H: 5; O: 3 | 47.52% | 33.27%
4 | [9 empty] | #DIV/0! | 0%
5 | [9 empty] | #DIV/0! | 0%
6 | [9 empty] | #DIV/0! | 0%
7 | [9 empty] | #DIV/0! | 0%
8 | [9 empty] | #DIV/0! | 0%
9 | [9 empty] | #DIV/0! | 0%
10 | [9 empty] | #DIV/0! | 0%
11 | [9 empty] | #DIV/0! | 0%
12 | [9 empty] | #DIV/0! | 0%
13 | [9 empty] | #DIV/0! | 0%
14 | [9 empty] | #DIV/0! | 0%
15 | [9 empty] | #DIV/0! | 0%
16 | [9 empty] | #DIV/0! | 0%
17 | [9 empty] | #DIV/0! | 0%
18 | [9 empty] | #DIV/0! | 0%
19 | [9 empty] | #DIV/0! | 0%
20 | [9 empty] | #DIV/0! | 0%
Σ | 100% | [8 empty] | Σ | 55.62%
Note on C3: [Threaded comment] Your version of Excel allows you to read this threaded comment; however, any edits to it will get removed if the file is opened in a newer version of Excel. Learn more: https://go.microsoft.com/fwlink/?linkid=870924 Comment: This column shows the percentage/fraction of each component to the overall sample. Their addition should be equal to 100%.
Note on M24: [Threaded comment] Your version of Excel allows you to read this threaded comment; however, any edits to it will get removed if the file is opened in a newer version of Excel. Learn more: https://go.microsoft.com/fwlink/?linkid=870924 Comment: This is the final C% of the whole sample.